## Sheet1
file name
sl no | data type | 1 | 2 | 3
1 | no of layers | 3 | 3 | 3
2 | no of season | 5 | 5 | 5
3 | summer | yes | yes | yes
4 | fall | yes | yes | yes
5 | winter | yes | yes | yes
6 | spring | yes | yes | yes
7 | spring 2 | yes | yes | yes
8
9 | summer
10 | layer 1 summer
11 | material type layer 1 summer | AC | AC | AC
12 | grade upper layer 1 summer | 76 | 76 | 76
13 | grade lower layer 1 summer | -22 | -22 | -22
14 | modulus layer 1 summer | 550000 | 550000 | 550000
15 | poisons ratio layer 1 summer | 0.2 | 0.2 | 0.2
16 | thickness layer 1 summer | 10 | 10 | 10
17
18 | variablity layer 1 summer
19 | distribution type layer 1 summer | log normal | log normal | log normal
20 | coefficient of variation layer 1 summer | 30 | 30 | 30
21 | thickness variablity layer 1 summer | normal | normal | normal
22 | coefficient of variation layer 1 summer | 5 | 5 | 5
23
24 | performance criteria layer 1 summer
25 | position top layer 1 summer
26 | criteria layer 1 summer | vertical stress | vertical stress | vertical stress
27 | threshold layer 1 summer | 545 | 545 | 545
28 | target percentile layer 1 summer | 50 | 50 | 50
29 | position medium layer 1 summer
30 | criteria layer 1 summer | vertical strain | vertical strain | vertical strain
31 | threshold layer 1 summer | 545 | 545 | 545
32 | target percentile layer 1 summer | 50 | 50 | 50
33
34 | transfer function box layer 1 summer | yes | yes | yes
35 | k1 layer 1 summer | 0 | 0 | 0
36 | k2 layer 1 summer | 0 | 0 | 0
37
38 | layer 2 summer
39 | material type layer 2 summer | AC | AC | AC
40 | grade upper layer 2 summer | 76 | 76 | 76
41 | grade lower layer 2 summer | -22 | -22 | -22
42 | modulus layer 2 summer | 550000 | 550000 | 550000
43 | poisons ratio layer 2 summer | 0.2 | 0.2 | 0.2
44 | thickness layer 2 summer | 10 | 10 | 10
45
46 | variablity layer 2 summer
47 | distribution type layer 2 summer | log normal | log normal | log normal
48 | coefficient of variation layer 2 summer | 30 | 30 | 30
49 | thickness variablity layer 2 summer | normal | normal | normal
50 | coefficient of variation layer 2 summer | 5 | 5 | 5
51
52 | performance criteria layer 2 summer
53 | position top layer 2 summer
54 | criteria layer 2 summer | vertical stress | vertical stress | vertical stress
55 | threshold layer 2 summer | 545 | 545 | 545
56 | target percentile layer 2 summer | 50 | 50 | 50
57 | position medium layer 2 summer
58 | criteria layer 2 summer | vertical strain | vertical strain | vertical strain
59 | threshold layer 2 summer | 545 | 545 | 545
60 | target percentile layer 2 summer | 50 | 50 | 50
61
62 | transfer function box layer 2 summer | yes | yes | yes
63 | k1 layer 2 summer | 0 | 0 | 0
64 | k2 layer 2 summer | 0 | 0 | 0
65
66 | layer 3 summer
67 | material type layer 3 summer | AC | AC | AC
68 | grade upper layer 3 summer | 76 | 76 | 76
69 | grade lower layer 3 summer | -22 | -22 | -22
70 | modulus layer 3 summer | 550000 | 550000 | 550000
71 | poisons ratio layer 3 summer | 0.2 | 0.2 | 0.2
72 | thickness layer 3 summer | 10 | 10 | 10
73
74 | variablity layer 3 summer
75 | distribution type layer 3 summer | log normal | log normal | log normal
76 | coefficient of variation layer 3 summer | 30 | 30 | 30
77 | thickness variablity layer 3 summer | normal | normal | normal
78 | coefficient of variation layer 3 summer | 5 | 5 | 5
79
80 | performance criteria layer 3 summer
81 | position top layer 3 summer
82 | criteria layer 3 summer | vertical stress | vertical stress | vertical stress
83 | threshold layer 3 summer | 545 | 545 | 545
84 | target percentile layer 3 summer | 50 | 50 | 50
85 | position medium layer 3 summer
86 | criteria layer 3 summer | vertical strain | vertical strain | vertical strain
87 | threshold layer 3 summer | 545 | 545 | 545
88 | target percentile layer 3 summer | 50 | 50 | 50
89
90 | transfer function box layer 3 summer | yes | yes | yes
91 | k1 layer 3 summer | 0 | 0 | 0
92 | k2 layer 3 summer | 0 | 0 | 0
93
94 | fall
95 | layer 1 fall
96 | material type layer 1 fall | AC | AC | AC
97 | grade upper layer 1 fall | 76 | 76 | 76
98 | grade lower layer 1 fall | -22 | -22 | -22
99 | modulus layer 1 fall | 550000 | 550000 | 550000
100 | poisons ratio layer 1 fall | 0.2 | 0.2 | 0.2
101 | thickness layer 1 fall | 10 | 10 | 10
102
103 | variablity layer 1 fall
104 | distribution type layer 1 fall | log normal | log normal | log normal
105 | coefficient of variation layer 1 fall | 30 | 30 | 30
106 | thickness variablity layer 1 fall | normal | normal | normal
107 | coefficient of variation layer 1 fall | 5 | 5 | 5
108
109 | performance criteria layer 1 fall
110 | position top layer 1 fall
111 | criteria layer 1 fall | vertical stress | vertical stress | vertical stress
112 | threshold layer 1 fall | 545 | 545 | 545
113 | target percentile layer 1 fall | 50 | 50 | 50
114 | position medium layer 1 fall
115 | criteria layer 1 fall | vertical strain | vertical strain | vertical strain
116 | threshold layer 1 fall | 545 | 545 | 545
117 | target percentile layer 1 fall | 50 | 50 | 50
118
119 | transfer function box layer 1 fall | yes | yes | yes
120 | k1 layer 1 fall | 0 | 0 | 0
121 | k2 layer 1 fall | 0 | 0 | 0
122
123 | layer 2 fall
124 | material type layer 2 fall | AC | AC | AC
125 | grade upper layer 2 fall | 76 | 76 | 76
126 | grade lower layer 2 fall | -22 | -22 | -22
127 | modulus layer 2 fall | 550000 | 550000 | 550000
128 | poisons ratio layer 2 fall | 0.2 | 0.2 | 0.2
129 | thickness layer 2 fall | 10 | 10 | 10
130
131 | variablity layer 2 fall
132 | distribution type layer 2 fall | log normal | log normal | log normal
133 | coefficient of variation layer 2 fall | 30 | 30 | 30
134 | thickness variablity layer 2 fall | normal | normal | normal
135 | coefficient of variation layer 2 fall | 5 | 5 | 5
136
137 | performance criteria layer 2 fall
138 | position top layer 2 fall
139 | criteria layer 2 fall | vertical stress | vertical stress | vertical stress
140 | threshold layer 2 fall | 545 | 545 | 545
141 | target percentile layer 2 fall | 50 | 50 | 50
142 | position medium layer 2 fall
143 | criteria layer 2 fall | vertical strain | vertical strain | vertical strain
144 | threshold layer 2 fall | 545 | 545 | 545
145 | target percentile layer 2 fall | 50 | 50 | 50
146
147 | transfer function box layer 2 fall | yes | yes | yes
148 | k1 layer 2 fall | 0 | 0 | 0
149 | k2 layer 2 fall | 0 | 0 | 0
150
151 | layer 3 fall
152 | material type layer 3 fall | AC | AC | AC
153 | grade upper layer 3 fall | 76 | 76 | 76
154 | grade lower layer 3 fall | -22 | -22 | -22
155 | modulus layer 3 fall | 550000 | 550000 | 550000
156 | poisons ratio layer 3 fall | 0.2 | 0.2 | 0.2
157 | thickness layer 3 fall | 10 | 10 | 10
158
159 | variablity layer 3 fall
160 | distribution type layer 3 fall | log normal | log normal | log normal
161 | coefficient of variation layer 3 fall | 30 | 30 | 30
162 | thickness variablity layer 3 fall | normal | normal | normal
163 | coefficient of variation layer 3 fall | 5 | 5 | 5
164
165 | performance criteria layer 3 fall
166 | position top layer 3 fall
167 | criteria layer 3 fall | vertical stress | vertical stress | vertical stress
168 | threshold layer 3 fall | 545 | 545 | 545
169 | target percentile layer 3 fall | 50 | 50 | 50
170 | position medium layer 3 fall
171 | criteria layer 3 fall | vertical strain | vertical strain | vertical strain
172 | threshold layer 3 fall | 545 | 545 | 545
173 | target percentile layer 3 fall | 50 | 50 | 50
174
175 | transfer function box layer 3 fall | yes | yes | yes
176 | k1 layer 3 fall | 0 | 0 | 0
177 | k2 layer 3 fall | 0 | 0 | 0
178
179 | winter
180 | layer 1 winter
181 | material type layer 1 winter | AC | AC | AC
182 | grade upper layer 1 winter | 76 | 76 | 76
183 | grade lower layer 1 winter | -22 | -22 | -22
184 | modulus layer 1 winter | 550000 | 550000 | 550000
185 | poisons ratio layer 1 winter | 0.2 | 0.2 | 0.2
186 | thickness layer 1 winter | 10 | 10 | 10
187
188 | variablity layer 1 winter
189 | distribution type layer 1 winter | log normal | log normal | log normal
190 | coefficient of variation layer 1 winter | 30 | 30 | 30
191 | thickness variablity layer 1 winter | normal | normal | normal
192 | coefficient of variation layer 1 winter | 5 | 5 | 5
193
194 | performance criteria layer 1 winter
195 | position top layer 1 winter
196 | criteria layer 1 winter | vertical stress | vertical stress | vertical stress
197 | threshold layer 1 winter | 545 | 545 | 545
198 | target percentile layer 1 winter | 50 | 50 | 50
199 | position medium layer 1 winter
200 | criteria layer 1 winter | vertical strain | vertical strain | vertical strain
201 | threshold layer 1 winter | 545 | 545 | 545
202 | target percentile layer 1 winter | 50 | 50 | 50
203
204 | transfer function box layer 1 winter | yes | yes | yes
205 | k1 layer 1 winter | 0 | 0 | 0
206 | k2 layer 1 winter | 0 | 0 | 0
207
208 | layer 2 winter
209 | material type layer 2 winter | AC | AC | AC
210 | grade upper layer 2 winter | 76 | 76 | 76
211 | grade lower layer 2 winter | -22 | -22 | -22
212 | modulus layer 2 winter | 550000 | 550000 | 550000
213 | poisons ratio layer 2 winter | 0.2 | 0.2 | 0.2
214 | thickness layer 2 winter | 10 | 10 | 10
215
216 | variablity layer 2 winter
217 | distribution type layer 2 winter | log normal | log normal | log normal
218 | coefficient of variation layer 2 winter | 30 | 30 | 30
219 | thickness variablity layer 2 winter | normal | normal | normal
220 | coefficient of variation layer 2 winter | 5 | 5 | 5
221
222 | performance criteria layer 2 winter
223 | position top layer 2 winter
224 | criteria layer 2 winter | vertical stress | vertical stress | vertical stress
225 | threshold layer 2 winter | 545 | 545 | 545
226 | target percentile layer 2 winter | 50 | 50 | 50
227 | position medium layer 2 winter
228 | criteria layer 2 winter | vertical strain | vertical strain | vertical strain
229 | threshold layer 2 winter | 545 | 545 | 545
230 | target percentile layer 2 winter | 50 | 50 | 50
231
232 | transfer function box layer 2 winter | yes | yes | yes
233 | k1 layer 2 winter | 0 | 0 | 0
234 | k2 layer 2 winter | 0 | 0 | 0
235
236 | layer 3 winter
237 | material type layer 3 winter | AC | AC | AC
238 | grade upper layer 3 winter | 76 | 76 | 76
239 | grade lower layer 3 winter | -22 | -22 | -22
240 | modulus layer 3 winter | 550000 | 550000 | 550000
241 | poisons ratio layer 3 winter | 0.2 | 0.2 | 0.2
242 | thickness layer 3 winter | 10 | 10 | 10
243
244 | variablity layer 3 winter
245 | distribution type layer 3 winter | log normal | log normal | log normal
246 | coefficient of variation layer 3 winter | 30 | 30 | 30
247 | thickness variablity layer 3 winter | normal | normal | normal
248 | coefficient of variation layer 3 winter | 5 | 5 | 5
249
250 | performance criteria layer 3 winter
251 | position top layer 3 winter
252 | criteria layer 3 winter | vertical stress | vertical stress | vertical stress
253 | threshold layer 3 winter | 545 | 545 | 545
254 | target percentile layer 3 winter | 50 | 50 | 50
255 | position medium layer 3 winter
256 | criteria layer 3 winter | vertical strain | vertical strain | vertical strain
257 | threshold layer 3 winter | 545 | 545 | 545
258 | target percentile layer 3 winter | 50 | 50 | 50
259
260 | transfer function box layer 3 winter | yes | yes | yes
261 | k1 layer 3 winter | 0 | 0 | 0
262 | k2 layer 3 winter | 0 | 0 | 0
263
264 | spring
265 | layer 1
266 | material type layer 1 spring | AC | AC | AC
267 | grade upper layer 1 spring | 76 | 76 | 76
268 | grade lower layer 1 spring | -22 | -22 | -22
269 | modulus layer 1 spring | 550000 | 550000 | 550000
270 | poisons ratio layer 1 spring | 0.2 | 0.2 | 0.2
271 | thickness layer 1 spring | 10 | 10 | 10
272
273 | variablity layer 1 spring
274 | distribution type layer 1 spring | log normal | log normal | log normal
275 | coefficient of variation layer 1 spring | 30 | 30 | 30
276 | thickness variablity layer 1 spring | normal | normal | normal
277 | coefficient of variation layer 1 spring | 5 | 5 | 5
278
279 | performance criteria layer 1 spring
280 | position top layer 1 spring
281 | criteria layer 1 spring | vertical stress | vertical stress | vertical stress
282 | threshold layer 1 spring | 545 | 545 | 545
283 | target percentile layer 1 spring | 50 | 50 | 50
284 | position medium layer 1 spring
285 | criteria layer 1 spring | vertical strain | vertical strain | vertical strain
286 | threshold layer 1 spring | 545 | 545 | 545
287 | target percentile layer 1 spring | 50 | 50 | 50
288
289 | transfer function box layer 1 spring | yes | yes | yes
290 | k1 layer 1 spring | 0 | 0 | 0
291 | k2 layer 1 spring | 0 | 0 | 0
292
293 | layer 2
294 | material type layer 2 spring | AC | AC | AC
295 | grade upper layer 2 spring | 76 | 76 | 76
296 | grade lower layer 2 spring | -22 | -22 | -22
297 | modulus layer 2 spring | 550000 | 550000 | 550000
298 | poisons ratio layer 2 spring | 0.2 | 0.2 | 0.2
299 | thickness layer 2 spring | 10 | 10 | 10
300
301 | variablity layer 2 spring
302 | distribution type layer 2 spring | log normal | log normal | log normal
303 | coefficient of variation layer 2 spring | 30 | 30 | 30
304 | thickness variablity layer 2 spring | normal | normal | normal
305 | coefficient of variation layer 2 spring | 5 | 5 | 5
306
307 | performance criteria layer 2 spring
308 | position top layer 2 spring
309 | criteria layer 2 spring | vertical stress | vertical stress | vertical stress
310 | threshold layer 2 spring | 545 | 545 | 545
311 | target percentile layer 2 spring | 50 | 50 | 50
312 | position medium layer 2 spring
313 | criteria layer 2 spring | vertical strain | vertical strain | vertical strain
314 | threshold layer 2 spring | 545 | 545 | 545
315 | target percentile layer 2 spring | 50 | 50 | 50
316
317 | transfer function box layer 2 spring | yes | yes | yes
318 | k1 layer 2 spring | 0 | 0 | 0
319 | k2 layer 2 spring | 0 | 0 | 0
320
321 | layer 3
322 | material type layer 3 spring | AC | AC | AC
323 | grade upper layer 3 spring | 76 | 76 | 76
324 | grade lower layer 3 spring | -22 | -22 | -22
325 | modulus layer 3 spring | 550000 | 550000 | 550000
326 | poisons ratio layer 3 spring | 0.2 | 0.2 | 0.2
327 | thickness layer 3 spring | 10 | 10 | 10
328
329 | variablity layer 3 spring
330 | distribution type layer 3 spring | log normal | log normal | log normal
331 | coefficient of variation layer 3 spring | 30 | 30 | 30
332 | thickness variablity layer 3 spring | normal | normal | normal
333 | coefficient of variation layer 3 spring | 5 | 5 | 5
334
335 | performance criteria layer 3 spring
336 | position top layer 3 spring
337 | criteria layer 3 spring | vertical stress | vertical stress | vertical stress
338 | threshold layer 3 spring | 545 | 545 | 545
339 | target percentile layer 3 spring | 50 | 50 | 50
340 | position medium layer 3 spring
341 | criteria layer 3 spring | vertical strain | vertical strain | vertical strain
342 | threshold layer 3 spring | 545 | 545 | 545
343 | target percentile layer 3 spring | 50 | 50 | 50
344
345 | transfer function box layer 3 spring | yes | yes | yes
346 | k1 layer 3 spring | 0 | 0 | 0
347 | k2 layer 3 spring | 0 | 0 | 0
348
349 | spring2
350 | layer 1 spring2
351 | material type layer 1 spring2 | AC | AC | AC
352 | grade upper layer 1 spring2 | 76 | 76 | 76
353 | grade lower layer 1 spring2 | -22 | -22 | -22
354 | modulus layer 1 spring2 | 550000 | 550000 | 550000
355 | poisons ratio layer 1 spring2 | 0.2 | 0.2 | 0.2
356 | thickness layer 1 spring2 | 10 | 10 | 10
357
358 | variablity layer 1 spring2
359 | distribution type layer 1 spring2 | log normal | log normal | log normal
360 | coefficient of variation layer 1 spring2 | 30 | 30 | 30
361 | thickness variablity layer 1 spring2 | normal | normal | normal
362 | coefficient of variation layer 1 spring2 | 5 | 5 | 5
363
364 | performance criteria layer 1 spring2
365 | position top layer 1 spring2
366 | criteria layer 1 spring2 | vertical stress | vertical stress | vertical stress
367 | threshold layer 1 spring2 | 545 | 545 | 545
368 | target percentile layer 1 spring2 | 50 | 50 | 50
369 | position medium layer 1 spring2
370 | criteria layer 1 spring2 | vertical strain | vertical strain | vertical strain
371 | threshold layer 1 spring2 | 545 | 545 | 545
372 | target percentile layer 1 spring2 | 50 | 50 | 50
373
374 | transfer function box layer 1 spring2 | yes | yes | yes
375 | k1 layer 1 spring2 | 0 | 0 | 0
376 | k2 layer 1 spring2 | 0 | 0 | 0
377
378 | layer 2 spring2
379 | material type layer 2 spring2 | AC | AC | AC
380 | grade upper layer 2 spring2 | 76 | 76 | 76
381 | grade lower layer 2 spring2 | -22 | -22 | -22
382 | modulus layer 2 spring2 | 550000 | 550000 | 550000
383 | poisons ratio layer 2 spring2 | 0.2 | 0.2 | 0.2
384 | thickness layer 2 spring2 | 10 | 10 | 10
385
386 | variablity layer 2 spring2
387 | distribution type layer 2 spring2 | log normal | log normal | log normal
388 | coefficient of variation layer 2 spring2 | 30 | 30 | 30
389 | thickness variablity layer 2 spring2 | normal | normal | normal
390 | coefficient of variation layer 2 spring2 | 5 | 5 | 5
391
392 | performance criteria layer 2 spring2
393 | position top layer 2 spring2
394 | criteria layer 2 spring2 | vertical stress | vertical stress | vertical stress
395 | threshold layer 2 spring2 | 545 | 545 | 545
396 | target percentile layer 2 spring2 | 50 | 50 | 50
397 | position medium layer 2 spring2
398 | criteria layer 2 spring2 | vertical strain | vertical strain | vertical strain
399 | threshold layer 2 spring2 | 545 | 545 | 545
400 | target percentile layer 2 spring2 | 50 | 50 | 50
401
402 | transfer function box layer 2 spring2 | yes | yes | yes
403 | k1 layer 2 spring2 | 0 | 0 | 0
404 | k2 layer 2 spring2 | 0 | 0 | 0
405
406 | layer 3
407 | material type layer 3 spring2 | AC | AC | AC
408 | grade upper layer 3 spring2 | 76 | 76 | 76
409 | grade lower layer 3 spring2 | -22 | -22 | -22
410 | modulus layer 3 spring2 | 550000 | 550000 | 550000
411 | poisons ratio layer 3 spring2 | 0.2 | 0.2 | 0.2
412 | thickness layer 3 spring2 | 10 | 10 | 10
413
414 | variablity layer 3 spring2
415 | distribution type layer 3 spring2 | log normal | log normal | log normal
416 | coefficient of variation layer 3 spring2 | 30 | 30 | 30
417 | thickness variablity layer 3 spring2 | normal | normal | normal
418 | coefficient of variation layer 3 spring2 | 5 | 5 | 5
419
420 | performance criteria layer 3 spring2
421 | position top layer 3 spring2
422 | criteria layer 3 spring2 | vertical stress | vertical stress | vertical stress
423 | threshold layer 3 spring2 | 545 | 545 | 545
424 | target percentile layer 3 spring2 | 50 | 50 | 50
425 | position medium layer 3 spring2
426 | criteria layer 3 spring2 | vertical strain | vertical strain | vertical strain
427 | threshold layer 3 spring2 | 545 | 545 | 545
428 | target percentile layer 3 spring2 | 50 | 50 | 50
429
430 | transfer function box layer 3 spring2 | yes | yes | yes
431 | k1 layer 3 spring2 | 0 | 0 | 0
432 | k2 layer 3 spring2 | 0 | 0 | 0
433
434 | load spectra
435 | two way aadt | 5000 | 5000 | 5000
436 | % trucks | 10 | 10 | 10
437 | % trucks in design lane | 90 | 90 | 90
438 | axle groups/day | 136 | 136 | 136
439 | % truck growth | 4 | 4 | 4
440 | directional distribution | 50 | 50 | 50
441
442 | loading configuration
443 | single | 50.43 | 50.43 | 50.43
444 | tandem | 40 | 40 | 40
445 | tridem | 10 | 10 | 10
446 | steer | 0 | 0 | 0
447
448 | input load spectra by vehicle type\
449 | roadway functional classification | rural interstate | rural interstate | rural interstate
450 | % AADTT
451 | class 4 | 1.2 | 1.2 | 1.2
452 | class 5 | 9.4 | 9.4 | 9.4
453 | class 6 | 3.3 | 3.3 | 3.3
454 | class 7 | 1.2 | 1.2 | 1.2
455 | class 8 | 1.2 | 1.2 | 1.2
456 | class 9 | 68.9 | 68.9 | 68.9
457 | class 10 | 1.2 | 1.2 | 1.2
458 | class 11 | 1.2 | 1.2 | 1.2
459 | class 12 | 1.2 | 1.2 | 1.2
460 | class 13 | 11.2 | 11.2 | 11.2
461
462 | output
463 | set montecarlo cycles
464 | number of cycles | 100 | 100 | 100
465
466 | perform analysis
467 | save filename | demo1.xls | demo2.xls | demo3.xls
468
469 | export to excel
470 | filename report | report_demo1.xls | report_demo2.xls | report_demo3.xls
471 | if some error click yes