## Sheet1
file name
sl no | data type | 1 | 2 | 3
1 | no of layers | 3 | 3 | 3
2 | no of season | 5 | 5 | 5
3 | summer | yes | yes | yes
4 | fall | yes | yes | yes
5 | winter | yes | yes | yes
6 | spring | yes | yes | yes
7 | spring 2 | yes | yes | yes
8
9 | current season | summer | summer | summer
10 | layer 1
11 | material type | AC | AC | AC
12 | grade upper | 76 | 76 | 76
13 | grade lower | -22 | -22 | -22
14 | modulus | 550000 | 50000 | 50000
15 | poisons ratio | 0.2 | 0.2 | 0.2
16 | thickness | 10 | 10 | 10
17
18 | variablity
19 | distribution type modulus | normal | normal | normal
20 | coefficient of variation modulus | 20 | 20 | 20
21 | distribution type thickness | log normal | log normal | log normal
22 | coefficient of variation thickness | 6 | 6 | 6
23
24 | performance criteria
25 | position top
26 | criteria | vertical stress | vertical stress | vertical stress
27 | threshold | 545 | 545 | 545
28 | target percentile | 50 | 50 | 50
29 | position medium
30 | criteria | vertical strain | vertical strain | vertical strain
31 | threshold | 545 | 545 | 545
32 | target percentile | 50 | 50 | 50
33
34 | transfer function box | yes | yes | yes
35 | k1 | 0 | 0 | 0
36 | k2 | 0 | 0 | 0
37
38 | layer 2
39 | material type | AC | AC | AC
40 | grade upper | 76 | 76 | 76
41 | grade lower | -22 | -22 | -22
42 | modulus | 57000 | 57000 | 57000
43 | poisons ratio | 0.2 | 0.2 | 0.2
44 | thickness | 10 | 10 | 10
45
46 | variablity
47 | distribution type modulus | normal | normal | normal
48 | coefficient of variation modulus | 20 | 20 | 20
49 | distribution type thickness | log normal | log normal | log normal
50 | coefficient of variation thickness | 6 | 6 | 6
51
52 | performance criteria
53 | position top
54 | criteria | vertical stress | vertical stress | vertical stress
55 | threshold | 545 | 545 | 545
56 | target percentile | 50 | 50 | 50
57 | position medium
58 | criteria | vertical strain | vertical strain | vertical strain
59 | threshold | 545 | 545 | 545
60 | target percentile | 50 | 50 | 50
61
62 | transfer function box | yes | yes | yes
63 | k1 | 0 | 0 | 0
64 | k2 | 0 | 0 | 0
65
66 | layer 3
67 | material type | Soil | Soil | Soil
68 | modulus | 12000 | 12000 | 12000
69 | poisons ratio | 0.2 | 0.2 | 0.2
70 | thickness
71
72 | variablity
73 | distribution type modulus | normal | normal | normal
74 | coefficient of variation modulus | 20 | 20 | 20
75 | distribution type thickness | log normal | log normal
76 | coefficient of variation thickness | 6 | 6
77
78 | performance criteria
79 | position top
80 | criteria | vertical stress | vertical stress | vertical stress
81 | threshold | 545 | 545 | 545
82 | target percentile | 50 | 50 | 50
83 | position medium
84 | criteria | vertical strain | vertical strain | vertical strain
85 | threshold | 545 | 545 | 545
86 | target percentile | 50 | 50 | 50
87
88 | transfer function box | yes | yes | yes
89 | k1 | 0 | 0 | 0
90 | k2 | 0 | 0 | 0
91
92 | current season | fall | fall | fall
93 | layer 1
94 | material type | AC | AC | AC
95 | grade upper | 76 | 76 | 76
96 | grade lower | -22 | -22 | -22
97 | modulus | 550000 | 550000 | 550000
98 | poisons ratio | 0.2 | 0.2 | 0.2
99 | thickness | 10 | 10 | 10
100
101 | variablity
102 | distribution type modulus | normal | normal | normal
103 | coefficient of variation modulus | 20 | 20 | 20
104 | distribution type thickness | log normal | log normal | log normal
105 | coefficient of variation thickness | 6 | 6 | 6
106
107 | performance criteria
108 | position top
109 | criteria | vertical stress | vertical stress | vertical stress
110 | threshold | 545 | 545 | 545
111 | target percentile | 50 | 50 | 50
112 | position medium
113 | criteria | vertical strain | vertical strain | vertical strain
114 | threshold | 545 | 545 | 545
115 | target percentile | 50 | 50 | 50
116
117 | transfer function box | yes | yes | yes
118 | k1 | 0 | 0 | 0
119 | k2 | 0 | 0 | 0
120
121 | layer 2
122 | material type | AC | AC | AC
123 | grade upper | 76 | 76 | 76
124 | grade lower | -22 | -22 | -22
125 | modulus | 550000 | 550000 | 550000
126 | poisons ratio | 0.2 | 0.2 | 0.2
127 | thickness | 10 | 10 | 10
128
129 | variablity
130 | distribution type modulus | normal | normal | normal
131 | coefficient of variation modulus | 20 | 20 | 20
132 | distribution type thickness | log normal | log normal | log normal
133 | coefficient of variation thickness | 6 | 6 | 6
134
135 | performance criteria
136 | position top
137 | criteria | vertical stress | vertical stress | vertical stress
138 | threshold | 545 | 545 | 545
139 | target percentile | 50 | 50 | 50
140 | position medium
141 | criteria | vertical strain | vertical strain | vertical strain
142 | threshold | 545 | 545 | 545
143 | target percentile | 50 | 50 | 50
144
145 | transfer function box | yes | yes | yes
146 | k1 | 0 | 0 | 0
147 | k2 | 0 | 0 | 0
148
149 | layer 3
150 | material type | Soil | Soil | Soil
151 | modulus | 12000 | 12000 | 12000
152 | poisons ratio | 0.2 | 0.2 | 0.2
153 | thickness
154
155 | variablity
156 | distribution type modulus | normal | normal | normal
157 | coefficient of variation modulus | 20 | 20 | 20
158 | distribution type thickness | log normal | log normal
159 | coefficient of variation thickness | 6 | 6
160
161 | performance criteria
162 | position top
163 | criteria | vertical stress | vertical stress | vertical stress
164 | threshold | 545 | 545 | 545
165 | target percentile | 50 | 50 | 50
166 | position medium
167 | criteria | vertical strain | vertical strain | vertical strain
168 | threshold | 545 | 545 | 545
169 | target percentile | 50 | 50 | 50
170
171 | transfer function box | yes | yes | yes
172 | k1 | 0 | 0 | 0
173 | k2 | 0 | 0 | 0
174
175 | current season | winter | winter | winter
176 | layer 1
177 | material type | AC | AC | AC
178 | grade upper | 76 | 76 | 76
179 | grade lower | -22 | -22 | -22
180 | modulus | 550000 | 550000 | 550000
181 | poisons ratio | 0.2 | 0.2 | 0.2
182 | thickness | 10 | 10 | 10
183
184 | variablity
185 | distribution type modulus | normal | normal | normal
186 | coefficient of variation modulus | 20 | 20 | 20
187 | distribution type thickness | log normal | log normal | log normal
188 | coefficient of variation thickness | 6 | 6 | 6
189
190 | performance criteria
191 | position top
192 | criteria | vertical stress | vertical stress | vertical stress
193 | threshold | 545 | 545 | 545
194 | target percentile | 50 | 50 | 50
195 | position medium
196 | criteria | vertical strain | vertical strain | vertical strain
197 | threshold | 545 | 545 | 545
198 | target percentile | 50 | 50 | 50
199
200 | transfer function box | yes | yes | yes
201 | k1 | 0 | 0 | 0
202 | k2 | 0 | 0 | 0
203
204 | layer 2
205 | material type | AC | AC | AC
206 | grade upper | 76 | 76 | 76
207 | grade lower | -22 | -22 | -22
208 | modulus | 550000 | 550000 | 550000
209 | poisons ratio | 0.2 | 0.2 | 0.2
210 | thickness | 10 | 10 | 10
211
212 | variablity
213 | distribution type modulus | normal | normal | normal
214 | coefficient of variation modulus | 20 | 20 | 20
215 | distribution type thickness | log normal | log normal | log normal
216 | coefficient of variation thickness | 6 | 6 | 6
217
218 | performance criteria
219 | position top
220 | criteria | vertical stress | vertical stress | vertical stress
221 | threshold | 545 | 545 | 545
222 | target percentile | 50 | 50 | 50
223 | position medium
224 | criteria | vertical strain | vertical strain | vertical strain
225 | threshold | 545 | 545 | 545
226 | target percentile | 50 | 50 | 50
227
228 | transfer function box | yes | yes | yes
229 | k1 | 0 | 0 | 0
230 | k2 | 0 | 0 | 0
231
232 | layer 3
233 | material type | Soil | Soil | Soil
234 | modulus | 12000 | 12000 | 12000
235 | poisons ratio | 0.2 | 0.2 | 0.2
236 | thickness
237
238 | variablity
239 | distribution type modulus | normal | normal | normal
240 | coefficient of variation modulus | 20 | 20 | 20
241 | distribution type thickness | log normal | log normal
242 | coefficient of variation thickness | 6 | 6
243
244 | performance criteria
245 | position top
246 | criteria | vertical stress | vertical stress | vertical stress
247 | threshold | 545 | 545 | 545
248 | target percentile | 50 | 50 | 50
249 | position medium
250 | criteria | vertical strain | vertical strain | vertical strain
251 | threshold | 545 | 545 | 545
252 | target percentile | 50 | 50 | 50
253
254 | transfer function box | yes | yes | yes
255 | k1 | 0 | 0 | 0
256 | k2 | 0 | 0 | 0
257
258 | current season | spring | spring | spring
259 | layer 1
260 | material type | AC | AC | AC
261 | grade upper | 76 | 76 | 76
262 | grade lower | -22 | -22 | -22
263 | modulus | 550000 | 550000 | 550000
264 | poisons ratio | 0.2 | 0.2 | 0.2
265 | thickness | 10 | 10 | 10
266
267 | variablity
268 | distribution type modulus | normal | normal | normal
269 | coefficient of variation modulus | 20 | 20 | 20
270 | distribution type thickness | log normal | log normal | log normal
271 | coefficient of variation thickness | 6 | 6 | 6
272
273 | performance criteria
274 | position top
275 | criteria | vertical stress | vertical stress | vertical stress
276 | threshold | 545 | 545 | 545
277 | target percentile | 50 | 50 | 50
278 | position medium
279 | criteria | vertical strain | vertical strain | vertical strain
280 | threshold | 545 | 545 | 545
281 | target percentile | 50 | 50 | 50
282
283 | transfer function box | yes | yes | yes
284 | k1 | 0 | 0 | 0
285 | k2 | 0 | 0 | 0
286
287 | layer 2
288 | material type | AC | AC | AC
289 | grade upper | 76 | 76 | 76
290 | grade lower | -22 | -22 | -22
291 | modulus | 550000 | 550000 | 550000
292 | poisons ratio | 0.2 | 0.2 | 0.2
293 | thickness | 10 | 10 | 10
294
295 | variablity
296 | distribution type modulus | normal | normal | normal
297 | coefficient of variation modulus | 20 | 20 | 20
298 | distribution type thickness | log normal | log normal | log normal
299 | coefficient of variation thickness | 6 | 6 | 6
300
301 | performance criteria
302 | position top
303 | criteria | vertical stress | vertical stress | vertical stress
304 | threshold | 545 | 545 | 545
305 | target percentile | 50 | 50 | 50
306 | position medium
307 | criteria | vertical strain | vertical strain | vertical strain
308 | threshold | 545 | 545 | 545
309 | target percentile | 50 | 50 | 50
310
311 | transfer function box | yes | yes | yes
312 | k1 | 0 | 0 | 0
313 | k2 | 0 | 0 | 0
314
315 | layer 3
316 | material type | Soil | Soil | Soil
317 | modulus | 12000 | 12000 | 12000
318 | poisons ratio | 0.2 | 0.2 | 0.2
319 | thickness
320
321 | variablity
322 | distribution type modulus | normal | normal | normal
323 | coefficient of variation modulus | 20 | 20 | 20
324 | distribution type thickness | log normal | log normal
325 | coefficient of variation thickness | 6 | 6
326
327 | performance criteria
328 | position top
329 | criteria | vertical stress | vertical stress | vertical stress
330 | threshold | 545 | 545 | 545
331 | target percentile | 50 | 50 | 50
332 | position medium
333 | criteria | vertical strain | vertical strain | vertical strain
334 | threshold | 545 | 545 | 545
335 | target percentile | 50 | 50 | 50
336
337 | transfer function box | yes | yes | yes
338 | k1 | 0 | 0 | 0
339 | k2 | 0 | 0 | 0
340
341 | current season | spring 2 | spring 2 | spring 2
342 | layer 1
343 | material type | AC | AC | AC
344 | grade upper | 76 | 76 | 76
345 | grade lower | -22 | -22 | -22
346 | modulus | 550000 | 550000 | 550000
347 | poisons ratio | 0.2 | 0.2 | 0.2
348 | thickness | 10 | 10 | 10
349
350 | variablity
351 | distribution type modulus | normal | normal | normal
352 | coefficient of variation modulus | 20 | 20 | 20
353 | distribution type thickness | log normal | log normal | log normal
354 | coefficient of variation thickness | 6 | 6 | 6
355
356 | performance criteria
357 | position top
358 | criteria | vertical stress | vertical stress | vertical stress
359 | threshold | 545 | 545 | 545
360 | target percentile | 50 | 50 | 50
361 | position medium
362 | criteria | vertical strain | vertical strain | vertical strain
363 | threshold | 545 | 545 | 545
364 | target percentile | 50 | 50 | 50
365
366 | transfer function box | yes | yes | yes
367 | k1 | 0 | 0 | 0
368 | k2 | 0 | 0 | 0
369
370 | layer 2
371 | material type | AC | AC | AC
372 | grade upper | 76 | 76 | 76
373 | grade lower | -22 | -22 | -22
374 | modulus | 550000 | 550000 | 550000
375 | poisons ratio | 0.2 | 0.2 | 0.2
376 | thickness | 10 | 10 | 10
377
378 | variablity
379 | distribution type modulus | normal | normal | normal
380 | coefficient of variation modulus | 20 | 20 | 20
381 | distribution type thickness | log normal | log normal | log normal
382 | coefficient of variation thickness | 6 | 6 | 6
383
384 | performance criteria
385 | position top
386 | criteria | vertical stress | vertical stress | vertical stress
387 | threshold | 545 | 545 | 545
388 | target percentile | 50 | 50 | 50
389 | position medium
390 | criteria | vertical strain | vertical strain | vertical strain
391 | threshold | 545 | 545 | 545
392 | target percentile | 50 | 50 | 50
393
394 | transfer function box | yes | yes | yes
395 | k1 | 0 | 0 | 0
396 | k2 | 0 | 0 | 0
397
398 | layer 3
399 | material type | Soil | Soil | Soil
400 | modulus | 12000 | 12000 | 12000
401 | poisons ratio | 0.2 | 0.2 | 0.2
402 | thickness
403
404 | variablity
405 | distribution type modulus | normal | normal | normal
406 | coefficient of variation modulus | 20 | 20 | 20
407 | distribution type thickness | log normal | log normal
408 | coefficient of variation thickness | 6 | 6
409
410 | performance criteria
411 | position top
412 | criteria | vertical stress | vertical stress | vertical stress
413 | threshold | 545 | 545 | 545
414 | target percentile | 50 | 50 | 50
415 | position medium
416 | criteria | vertical strain | vertical strain | vertical strain
417 | threshold | 545 | 545 | 545
418 | target percentile | 50 | 50 | 50
419
420 | transfer function box | yes | yes | yes
421 | k1 | 0 | 0 | 0
422 | k2 | 0 | 0 | 0
423
424 | load spectra
425 | two way aadt | 5000 | 5000 | 5000
426 | % trucks | 10 | 10 | 10
427 | % trucks in design lane | 90 | 90 | 90
428 | axle groups/day | 136 | 136 | 136
429 | % truck growth | 4 | 4 | 4
430 | directional distribution | 50 | 50 | 50
431
432 | loading configuration
433 | single | 50.43 | 50.43 | 50.43
434 | tandem | 40 | 40 | 40
435 | tridem | 10 | 10 | 10
436 | steer | 0 | 0 | 0
437
438 | input load spectra by vehicle type\
439 | roadway functional classification | rural interstate | rural interstate | rural interstate
440 | % AADTT
441 | class 4 | 1.2 | 1.2 | 1.2
442 | class 5 | 9.4 | 9.4 | 9.4
443 | class 6 | 3.3 | 3.3 | 3.3
444 | class 7 | 1.2 | 1.2 | 1.2
445 | class 8 | 1.2 | 1.2 | 1.2
446 | class 9 | 68.9 | 68.9 | 68.9
447 | class 10 | 1.2 | 1.2 | 1.2
448 | class 11 | 1.2 | 1.2 | 1.2
449 | class 12 | 1.2 | 1.2 | 1.2
450 | class 13 | 11.2 | 11.2 | 11.2
451
452 | output
453 | set montecarlo cycles
454 | number of cycles | 100 | 100 | 100
455
456 | perform analysis
457 | save filename | demo1.xls | demo2.xls | demo3.xls
458
459 | export to excel
460 | filename report | report_demo1.xls | report_demo2.xls | report_demo3.xls
461 | if some error click yes