## Sheet1
file name
sl no | data type | 1 | 2 | 3
1 | no of layers | 3 | 3 | 3
2 | no of season | 5 | 5 | 5
3 | summer | yes | yes | yes
4 | fall | yes | yes | yes
5 | winter | yes | yes | yes
6 | spring | yes | yes | yes
7 | spring 2 | yes | yes | yes
8
9 | current season | summer | summer | summer
10 | layer 1
11 | material type | AC | AC | AC
12 | grade upper | 76 | 76 | 76
13 | grade lower | -22 | -22 | -22
14 | modulus | 550000 | 50000 | 50000
15 | poisons ratio | 0.2 | 0.2 | 0.2
16 | thickness | 10 | 10 | 10
17
18 | variablity
19 | distribution type modulus | normal | normal | normal
20 | coefficient of variation modulus | 20 | 20 | 20
21 | distribution type thickness | log normal | log normal | log normal
22 | coefficient of variation thickness | 6 | 6 | 6
23
24 | performance criteria
25 | position top
26 | criteria | vertical stress | vertical stress | vertical stress
27 | threshold | 545 | 545 | 545
28 | target percentile | 50 | 50 | 50
29 | position middle
30 | criteria | vertical strain | vertical strain | vertical strain
31 | threshold | 545 | 545 | 545
32 | target percentile | 50 | 50 | 50 | adding lines
position bottom
| criteria | vertical stress | vertical stress | vertical stress
| threshold | 545 | 545 | 545
33 | target percentile | 50 | 50 | 50
34 | transfer function box
35 | k1
36 | k2
37
38 | layer 2
39 | material type | AC | AC | AC
40 | grade upper | 76 | 76 | 76
41 | grade lower | -22 | -22 | -22
42 | modulus | 57000 | 57000 | 57000
43 | poisons ratio | 0.2 | 0.2 | 0.2
44 | thickness | 10 | 10 | 10
45
46 | variablity
47 | distribution type modulus | normal | normal | normal
48 | coefficient of variation modulus | 20 | 20 | 20
49 | distribution type thickness | log normal | log normal | log normal
50 | coefficient of variation thickness | 6 | 6 | 6
51
52 | performance criteria
53 | position top
54 | criteria | vertical stress | vertical stress | vertical stress
55 | threshold | 545 | 545 | 545
56 | target percentile | 50 | 50 | 50
57 | position middle
58 | criteria | vertical strain | vertical strain | vertical strain
59 | threshold | 545 | 545 | 545
60 | target percentile | 50 | 50 | 50
position bottom
| criteria | vertical stress | vertical stress | vertical stress
| threshold | 545 | 545 | 545
| target percentile | 50 | 50 | 50
61
62 | transfer function box
63 | k1
64 | k2
65
66 | layer 3
67 | material type | Soil | Soil | Soil
68 | modulus | 12000 | 12000 | 12000
69 | poisons ratio | 0.2 | 0.2 | 0.2
70 | thickness
71
72 | variablity
73 | distribution type modulus | normal | normal | normal
74 | coefficient of variation modulus | 20 | 20 | 20
75 | distribution type thickness
76 | coefficient of variation thickness
77
78 | performance criteria
79 | position top
80 | criteria | vertical stress | vertical stress | vertical stress
81 | threshold | 545 | 545 | 545
82 | target percentile | 50 | 50 | 50
83 | position medium
84 | criteria
85 | threshold
86 | target percentile
87
88 | transfer function box | yes | yes | yes
89 | k1 | 0 | 0 | 0
90 | k2 | 0 | 0 | 0
91
92 | current season | fall | fall | fall
93 | layer 1
94 | material type | AC | AC | AC
95 | grade upper | 76 | 76 | 76
96 | grade lower | -22 | -22 | -22
97 | modulus | 550000 | 550000 | 550000
98 | poisons ratio | 0.2 | 0.2 | 0.2
99 | thickness | 10 | 10 | 10
100
101 | variablity
102 | distribution type modulus | normal | normal | normal
103 | coefficient of variation modulus | 20 | 20 | 20
104 | distribution type thickness | log normal | log normal | log normal
105 | coefficient of variation thickness | 6 | 6 | 6
106
107 | performance criteria
108 | position top
109 | criteria | vertical stress | vertical stress | vertical stress
110 | threshold | 545 | 545 | 545
111 | target percentile | 50 | 50 | 50
112 | position medium
113 | criteria | vertical strain | vertical strain | vertical strain
114 | threshold | 545 | 545 | 545
115 | target percentile | 50 | 50 | 50
116
117 | transfer function box | yes | yes | yes
118 | k1 | 0 | 0 | 0
119 | k2 | 0 | 0 | 0
120
121 | layer 2
122 | material type | AC | AC | AC
123 | grade upper | 76 | 76 | 76
124 | grade lower | -22 | -22 | -22
125 | modulus | 550000 | 550000 | 550000
126 | poisons ratio | 0.2 | 0.2 | 0.2
127 | thickness | 10 | 10 | 10
128
129 | variablity
130 | distribution type modulus | normal | normal | normal
131 | coefficient of variation modulus | 20 | 20 | 20
132 | distribution type thickness | log normal | log normal | log normal
133 | coefficient of variation thickness | 6 | 6 | 6
134
135 | performance criteria
136 | position top
137 | criteria | vertical stress | vertical stress | vertical stress
138 | threshold | 545 | 545 | 545
139 | target percentile | 50 | 50 | 50
140 | position medium
141 | criteria | vertical strain | vertical strain | vertical strain
142 | threshold | 545 | 545 | 545
143 | target percentile | 50 | 50 | 50
144
145 | transfer function box | yes | yes | yes
146 | k1 | 0 | 0 | 0
147 | k2 | 0 | 0 | 0
148
149 | layer 3
150 | material type | Soil | Soil | Soil
151 | modulus | 12000 | 12000 | 12000
152 | poisons ratio | 0.2 | 0.2 | 0.2
153 | thickness
154
155 | variablity
156 | distribution type modulus | normal | normal | normal
157 | coefficient of variation modulus | 20 | 20 | 20
158 | distribution type thickness | log normal | log normal
159 | coefficient of variation thickness | 6 | 6
160
161 | performance criteria
162 | position top
163 | criteria | vertical stress | vertical stress | vertical stress
164 | threshold | 545 | 545 | 545
165 | target percentile | 50 | 50 | 50
166 | position medium
167 | criteria | vertical strain | vertical strain | vertical strain
168 | threshold | 545 | 545 | 545
169 | target percentile | 50 | 50 | 50
170
171 | transfer function box | yes | yes | yes
172 | k1 | 0 | 0 | 0
173 | k2 | 0 | 0 | 0
174
175 | current season | winter | winter | winter
176 | layer 1
177 | material type | AC | AC | AC
178 | grade upper | 76 | 76 | 76
179 | grade lower | -22 | -22 | -22
180 | modulus | 550000 | 550000 | 550000
181 | poisons ratio | 0.2 | 0.2 | 0.2
182 | thickness | 10 | 10 | 10
183
184 | variablity
185 | distribution type modulus | normal | normal | normal
186 | coefficient of variation modulus | 20 | 20 | 20
187 | distribution type thickness | log normal | log normal | log normal
188 | coefficient of variation thickness | 6 | 6 | 6
189
190 | performance criteria
191 | position top
192 | criteria | vertical stress | vertical stress | vertical stress
193 | threshold | 545 | 545 | 545
194 | target percentile | 50 | 50 | 50
195 | position medium
196 | criteria | vertical strain | vertical strain | vertical strain
197 | threshold | 545 | 545 | 545
198 | target percentile | 50 | 50 | 50
199
200 | transfer function box | yes | yes | yes
201 | k1 | 0 | 0 | 0
202 | k2 | 0 | 0 | 0
203
204 | layer 2
205 | material type | AC | AC | AC
206 | grade upper | 76 | 76 | 76
207 | grade lower | -22 | -22 | -22
208 | modulus | 550000 | 550000 | 550000
209 | poisons ratio | 0.2 | 0.2 | 0.2
210 | thickness | 10 | 10 | 10
211
212 | variablity
213 | distribution type modulus | normal | normal | normal
214 | coefficient of variation modulus | 20 | 20 | 20
215 | distribution type thickness | log normal | log normal | log normal
216 | coefficient of variation thickness | 6 | 6 | 6
217
218 | performance criteria
219 | position top
220 | criteria | vertical stress | vertical stress | vertical stress
221 | threshold | 545 | 545 | 545
222 | target percentile | 50 | 50 | 50
223 | position medium
224 | criteria | vertical strain | vertical strain | vertical strain
225 | threshold | 545 | 545 | 545
226 | target percentile | 50 | 50 | 50
227
228 | transfer function box | yes | yes | yes
229 | k1 | 0 | 0 | 0
230 | k2 | 0 | 0 | 0
231
232 | layer 3
233 | material type | Soil | Soil | Soil
234 | modulus | 12000 | 12000 | 12000
235 | poisons ratio | 0.2 | 0.2 | 0.2
236 | thickness
237
238 | variablity
239 | distribution type modulus | normal | normal | normal
240 | coefficient of variation modulus | 20 | 20 | 20
241 | distribution type thickness | log normal | log normal
242 | coefficient of variation thickness | 6 | 6
243
244 | performance criteria
245 | position top
246 | criteria | vertical stress | vertical stress | vertical stress
247 | threshold | 545 | 545 | 545
248 | target percentile | 50 | 50 | 50
249 | position medium
250 | criteria | vertical strain | vertical strain | vertical strain
251 | threshold | 545 | 545 | 545
252 | target percentile | 50 | 50 | 50
253
254 | transfer function box | yes | yes | yes
255 | k1 | 0 | 0 | 0
256 | k2 | 0 | 0 | 0
257
258 | current season | spring | spring | spring
259 | layer 1
260 | material type | AC | AC | AC
261 | grade upper | 76 | 76 | 76
262 | grade lower | -22 | -22 | -22
263 | modulus | 550000 | 550000 | 550000
264 | poisons ratio | 0.2 | 0.2 | 0.2
265 | thickness | 10 | 10 | 10
266
267 | variablity
268 | distribution type modulus | normal | normal | normal
269 | coefficient of variation modulus | 20 | 20 | 20
270 | distribution type thickness | log normal | log normal | log normal
271 | coefficient of variation thickness | 6 | 6 | 6
272
273 | performance criteria
274 | position top
275 | criteria | vertical stress | vertical stress | vertical stress
276 | threshold | 545 | 545 | 545
277 | target percentile | 50 | 50 | 50
278 | position medium
279 | criteria | vertical strain | vertical strain | vertical strain
280 | threshold | 545 | 545 | 545
281 | target percentile | 50 | 50 | 50
282
283 | transfer function box | yes | yes | yes
284 | k1 | 0 | 0 | 0
285 | k2 | 0 | 0 | 0
286
287 | layer 2
288 | material type | AC | AC | AC
289 | grade upper | 76 | 76 | 76
290 | grade lower | -22 | -22 | -22
291 | modulus | 550000 | 550000 | 550000
292 | poisons ratio | 0.2 | 0.2 | 0.2
293 | thickness | 10 | 10 | 10
294
295 | variablity
296 | distribution type modulus | normal | normal | normal
297 | coefficient of variation modulus | 20 | 20 | 20
298 | distribution type thickness | log normal | log normal | log normal
299 | coefficient of variation thickness | 6 | 6 | 6
300
301 | performance criteria
302 | position top
303 | criteria | vertical stress | vertical stress | vertical stress
304 | threshold | 545 | 545 | 545
305 | target percentile | 50 | 50 | 50
306 | position medium
307 | criteria | vertical strain | vertical strain | vertical strain
308 | threshold | 545 | 545 | 545
309 | target percentile | 50 | 50 | 50
310
311 | transfer function box | yes | yes | yes
312 | k1 | 0 | 0 | 0
313 | k2 | 0 | 0 | 0
314
315 | layer 3
316 | material type | Soil | Soil | Soil
317 | modulus | 12000 | 12000 | 12000
318 | poisons ratio | 0.2 | 0.2 | 0.2
319 | thickness
320
321 | variablity
322 | distribution type modulus | normal | normal | normal
323 | coefficient of variation modulus | 20 | 20 | 20
324 | distribution type thickness | log normal | log normal
325 | coefficient of variation thickness | 6 | 6
326
327 | performance criteria
328 | position top
329 | criteria | vertical stress | vertical stress | vertical stress
330 | threshold | 545 | 545 | 545
331 | target percentile | 50 | 50 | 50
332 | position medium
333 | criteria | vertical strain | vertical strain | vertical strain
334 | threshold | 545 | 545 | 545
335 | target percentile | 50 | 50 | 50
336
337 | transfer function box | yes | yes | yes
338 | k1 | 0 | 0 | 0
339 | k2 | 0 | 0 | 0
340
341 | current season | spring 2 | spring 2 | spring 2
342 | layer 1
343 | material type | AC | AC | AC
344 | grade upper | 76 | 76 | 76
345 | grade lower | -22 | -22 | -22
346 | modulus | 550000 | 550000 | 550000
347 | poisons ratio | 0.2 | 0.2 | 0.2
348 | thickness | 10 | 10 | 10
349
350 | variablity
351 | distribution type modulus | normal | normal | normal
352 | coefficient of variation modulus | 20 | 20 | 20
353 | distribution type thickness | log normal | log normal | log normal
354 | coefficient of variation thickness | 6 | 6 | 6
355
356 | performance criteria
357 | position top
358 | criteria | vertical stress | vertical stress | vertical stress
359 | threshold | 545 | 545 | 545
360 | target percentile | 50 | 50 | 50
361 | position medium
362 | criteria | vertical strain | vertical strain | vertical strain
363 | threshold | 545 | 545 | 545
364 | target percentile | 50 | 50 | 50
365
366 | transfer function box | yes | yes | yes
367 | k1 | 0 | 0 | 0
368 | k2 | 0 | 0 | 0
369
370 | layer 2
371 | material type | AC | AC | AC
372 | grade upper | 76 | 76 | 76
373 | grade lower | -22 | -22 | -22
374 | modulus | 550000 | 550000 | 550000
375 | poisons ratio | 0.2 | 0.2 | 0.2
376 | thickness | 10 | 10 | 10
377
378 | variablity
379 | distribution type modulus | normal | normal | normal
380 | coefficient of variation modulus | 20 | 20 | 20
381 | distribution type thickness | log normal | log normal | log normal
382 | coefficient of variation thickness | 6 | 6 | 6
383
384 | performance criteria
385 | position top
386 | criteria | vertical stress | vertical stress | vertical stress
387 | threshold | 545 | 545 | 545
388 | target percentile | 50 | 50 | 50
389 | position medium
390 | criteria | vertical strain | vertical strain | vertical strain
391 | threshold | 545 | 545 | 545
392 | target percentile | 50 | 50 | 50
393
394 | transfer function box | yes | yes | yes
395 | k1 | 0 | 0 | 0
396 | k2 | 0 | 0 | 0
397
398 | layer 3
399 | material type | Soil | Soil | Soil
400 | modulus | 12000 | 12000 | 12000
401 | poisons ratio | 0.2 | 0.2 | 0.2
402 | thickness
403
404 | variablity
405 | distribution type modulus | normal | normal | normal
406 | coefficient of variation modulus | 20 | 20 | 20
407 | distribution type thickness | log normal | log normal
408 | coefficient of variation thickness | 6 | 6
409
410 | performance criteria
411 | position top
412 | criteria | vertical stress | vertical stress | vertical stress
413 | threshold | 545 | 545 | 545
414 | target percentile | 50 | 50 | 50
415 | position medium
416 | criteria | vertical strain | vertical strain | vertical strain
417 | threshold | 545 | 545 | 545
418 | target percentile | 50 | 50 | 50
419
420 | transfer function box | yes | yes | yes
421 | k1 | 0 | 0 | 0
422 | k2 | 0 | 0 | 0
423
424 | load spectra
425 | two way aadt | 5000 | 5000 | 5000
426 | % trucks | 10 | 10 | 10
427 | % trucks in design lane | 90 | 90 | 90
428 | axle groups/day | 136 | 136 | 136
429 | % truck growth | 4 | 4 | 4
430 | directional distribution | 50 | 50 | 50
431
432 | loading configuration
433 | single | 50.43 | 50.43 | 50.43
434 | tandem | 40 | 40 | 40
435 | tridem | 10 | 10 | 10
436 | steer | 0 | 0 | 0
437
438 | input load spectra by vehicle type\
439 | roadway functional classification | rural interstate | rural interstate | rural interstate
440 | % AADTT
441 | class 4 | 1.2 | 1.2 | 1.2
442 | class 5 | 9.4 | 9.4 | 9.4
443 | class 6 | 3.3 | 3.3 | 3.3
444 | class 7 | 1.2 | 1.2 | 1.2
445 | class 8 | 1.2 | 1.2 | 1.2
446 | class 9 | 68.9 | 68.9 | 68.9
447 | class 10 | 1.2 | 1.2 | 1.2
448 | class 11 | 1.2 | 1.2 | 1.2
449 | class 12 | 1.2 | 1.2 | 1.2
450 | class 13 | 11.2 | 11.2 | 11.2
451
452 | output
453 | set montecarlo cycles
454 | number of cycles | 100 | 100 | 100
455
456 | perform analysis
457 | save filename | demo1.xls | demo2.xls | demo3.xls
458
459 | export to excel
460 | filename report | report_demo1.xls | report_demo2.xls | report_demo3.xls
461 | if some error click yes

## Sheet2
file name
sl no | data type | 1 | 2 | 3
1 | no of layers | 3 | 3 | 3
2 | no of season | 5 | 5 | 5
3 | summer | yes | yes | yes
4 | fall | yes | yes | yes
5 | winter | yes | yes | yes
6 | spring | yes | yes | yes
7 | spring 2 | yes | yes | yes
8
9 | current season | summer | summer | summer
10 | layer 1
11 | material type | AC | AC | AC
12 | grade upper | 76 | 76 | 76
13 | grade lower | -22 | -22 | -22
14 | modulus | 550000 | 50000 | 50000
15 | poisons ratio | 0.2 | 0.2 | 0.2
16 | thickness | 10 | 10 | 10
17
18 | variablity
19 | distribution type modulus | normal | normal | normal
20 | coefficient of variation modulus | 20 | 20 | 20
21 | distribution type thickness | log normal | log normal | log normal
22 | coefficient of variation thickness | 6 | 6 | 6
23
24 | performance criteria
25 | position top
26 | criteria | vertical stress | vertical stress | vertical stress
27 | threshold | 545 | 545 | 545
28 | target percentile | 50 | 50 | 50
29 | position middle
30 | criteria | vertical strain | vertical strain | vertical strain
31 | threshold | 545 | 545 | 545
32 | target percentile | 50 | 50 | 50 | adding lines
position bottom
| criteria | vertical stress | vertical stress | vertical stress
| threshold | 545 | 545 | 545
33 | target percentile | 50 | 50 | 50
34 | transfer function box
35 | k1
36 | k2
37
38 | layer 2
39 | material type | AC | AC | AC
40 | grade upper | 76 | 76 | 76
41 | grade lower | -22 | -22 | -22
42 | modulus | 57000 | 57000 | 57000
43 | poisons ratio | 0.2 | 0.2 | 0.2
44 | thickness | 10 | 10 | 10
45
46 | variablity
47 | distribution type modulus | normal | normal | normal
48 | coefficient of variation modulus | 20 | 20 | 20
49 | distribution type thickness | log normal | log normal | log normal
50 | coefficient of variation thickness | 6 | 6 | 6
51
52 | performance criteria
53 | position top
54 | criteria | vertical stress | vertical stress | vertical stress
55 | threshold | 545 | 545 | 545
56 | target percentile | 50 | 50 | 50
57 | position middle
58 | criteria | vertical strain | vertical strain | vertical strain
59 | threshold | 545 | 545 | 545
60 | target percentile | 50 | 50 | 50
position bottom
| criteria | vertical stress | vertical stress | vertical stress
| threshold | 545 | 545 | 545
| target percentile | 50 | 50 | 50
61
62 | transfer function box
63 | k1
64 | k2
65
66 | layer 3
67 | material type | Soil | Soil | Soil
68 | modulus | 12000 | 12000 | 12000
69 | poisons ratio | 0.2 | 0.2 | 0.2
70 | thickness
71
72 | variablity
73 | distribution type modulus | normal | normal | normal
74 | coefficient of variation modulus | 20 | 20 | 20
75 | distribution type thickness
76 | coefficient of variation thickness
77
78 | performance criteria
79 | position top
80 | criteria | vertical stress | vertical stress | vertical stress
81 | threshold | 545 | 545 | 545
82 | target percentile | 50 | 50 | 50
83 | position medium
84 | criteria
85 | threshold
86 | target percentile
87
88 | transfer function box | yes | yes | yes
89 | k1 | 0 | 0 | 0
90 | k2 | 0 | 0 | 0
91
92 | current season | fall | fall | fall
93 | layer 1
94 | material type | AC | AC | AC
95 | grade upper | 76 | 76 | 76
96 | grade lower | -22 | -22 | -22
97 | modulus | 550000 | 550000 | 550000
98 | poisons ratio | 0.2 | 0.2 | 0.2
99 | thickness | 10 | 10 | 10
100
101 | variablity
102 | distribution type modulus | normal | normal | normal
103 | coefficient of variation modulus | 20 | 20 | 20
104 | distribution type thickness | log normal | log normal | log normal
105 | coefficient of variation thickness | 6 | 6 | 6
106
107 | performance criteria
108 | position top
109 | criteria | vertical stress | vertical stress | vertical stress
110 | threshold | 545 | 545 | 545
111 | target percentile | 50 | 50 | 50
112 | position medium
113 | criteria | vertical strain | vertical strain | vertical strain
114 | threshold | 545 | 545 | 545
115 | target percentile | 50 | 50 | 50
116
117 | transfer function box | yes | yes | yes
118 | k1 | 0 | 0 | 0
119 | k2 | 0 | 0 | 0
120
121 | layer 2
122 | material type | AC | AC | AC
123 | grade upper | 76 | 76 | 76
124 | grade lower | -22 | -22 | -22
125 | modulus | 550000 | 550000 | 550000
126 | poisons ratio | 0.2 | 0.2 | 0.2
127 | thickness | 10 | 10 | 10
128
129 | variablity
130 | distribution type modulus | normal | normal | normal
131 | coefficient of variation modulus | 20 | 20 | 20
132 | distribution type thickness | log normal | log normal | log normal
133 | coefficient of variation thickness | 6 | 6 | 6
134
135 | performance criteria
136 | position top
137 | criteria | vertical stress | vertical stress | vertical stress
138 | threshold | 545 | 545 | 545
139 | target percentile | 50 | 50 | 50
140 | position medium
141 | criteria | vertical strain | vertical strain | vertical strain
142 | threshold | 545 | 545 | 545
143 | target percentile | 50 | 50 | 50
144
145 | transfer function box | yes | yes | yes
146 | k1 | 0 | 0 | 0
147 | k2 | 0 | 0 | 0
148
149 | layer 3
150 | material type | Soil | Soil | Soil
151 | modulus | 12000 | 12000 | 12000
152 | poisons ratio | 0.2 | 0.2 | 0.2
153 | thickness
154
155 | variablity
156 | distribution type modulus | normal | normal | normal
157 | coefficient of variation modulus | 20 | 20 | 20
158 | distribution type thickness | log normal | log normal
159 | coefficient of variation thickness | 6 | 6
160
161 | performance criteria
162 | position top
163 | criteria | vertical stress | vertical stress | vertical stress
164 | threshold | 545 | 545 | 545
165 | target percentile | 50 | 50 | 50
166 | position medium
167 | criteria | vertical strain | vertical strain | vertical strain
168 | threshold | 545 | 545 | 545
169 | target percentile | 50 | 50 | 50
170
171 | transfer function box | yes | yes | yes
172 | k1 | 0 | 0 | 0
173 | k2 | 0 | 0 | 0
174
175 | current season | winter | winter | winter
176 | layer 1
177 | material type | AC | AC | AC
178 | grade upper | 76 | 76 | 76
179 | grade lower | -22 | -22 | -22
180 | modulus | 550000 | 550000 | 550000
181 | poisons ratio | 0.2 | 0.2 | 0.2
182 | thickness | 10 | 10 | 10
183
184 | variablity
185 | distribution type modulus | normal | normal | normal
186 | coefficient of variation modulus | 20 | 20 | 20
187 | distribution type thickness | log normal | log normal | log normal
188 | coefficient of variation thickness | 6 | 6 | 6
189
190 | performance criteria
191 | position top
192 | criteria | vertical stress | vertical stress | vertical stress
193 | threshold | 545 | 545 | 545
194 | target percentile | 50 | 50 | 50
195 | position medium
196 | criteria | vertical strain | vertical strain | vertical strain
197 | threshold | 545 | 545 | 545
198 | target percentile | 50 | 50 | 50
199
200 | transfer function box | yes | yes | yes
201 | k1 | 0 | 0 | 0
202 | k2 | 0 | 0 | 0
203
204 | layer 2
205 | material type | AC | AC | AC
206 | grade upper | 76 | 76 | 76
207 | grade lower | -22 | -22 | -22
208 | modulus | 550000 | 550000 | 550000
209 | poisons ratio | 0.2 | 0.2 | 0.2
210 | thickness | 10 | 10 | 10
211
212 | variablity
213 | distribution type modulus | normal | normal | normal
214 | coefficient of variation modulus | 20 | 20 | 20
215 | distribution type thickness | log normal | log normal | log normal
216 | coefficient of variation thickness | 6 | 6 | 6
217
218 | performance criteria
219 | position top
220 | criteria | vertical stress | vertical stress | vertical stress
221 | threshold | 545 | 545 | 545
222 | target percentile | 50 | 50 | 50
223 | position medium
224 | criteria | vertical strain | vertical strain | vertical strain
225 | threshold | 545 | 545 | 545
226 | target percentile | 50 | 50 | 50
227
228 | transfer function box | yes | yes | yes
229 | k1 | 0 | 0 | 0
230 | k2 | 0 | 0 | 0
231
232 | layer 3
233 | material type | Soil | Soil | Soil
234 | modulus | 12000 | 12000 | 12000
235 | poisons ratio | 0.2 | 0.2 | 0.2
236 | thickness
237
238 | variablity
239 | distribution type modulus | normal | normal | normal
240 | coefficient of variation modulus | 20 | 20 | 20
241 | distribution type thickness | log normal | log normal
242 | coefficient of variation thickness | 6 | 6
243
244 | performance criteria
245 | position top
246 | criteria | vertical stress | vertical stress | vertical stress
247 | threshold | 545 | 545 | 545
248 | target percentile | 50 | 50 | 50
249 | position medium
250 | criteria | vertical strain | vertical strain | vertical strain
251 | threshold | 545 | 545 | 545
252 | target percentile | 50 | 50 | 50
253
254 | transfer function box | yes | yes | yes
255 | k1 | 0 | 0 | 0
256 | k2 | 0 | 0 | 0
257
258 | current season | spring | spring | spring
259 | layer 1
260 | material type | AC | AC | AC
261 | grade upper | 76 | 76 | 76
262 | grade lower | -22 | -22 | -22
263 | modulus | 550000 | 550000 | 550000
264 | poisons ratio | 0.2 | 0.2 | 0.2
265 | thickness | 10 | 10 | 10
266
267 | variablity
268 | distribution type modulus | normal | normal | normal
269 | coefficient of variation modulus | 20 | 20 | 20
270 | distribution type thickness | log normal | log normal | log normal
271 | coefficient of variation thickness | 6 | 6 | 6
272
273 | performance criteria
274 | position top
275 | criteria | vertical stress | vertical stress | vertical stress
276 | threshold | 545 | 545 | 545
277 | target percentile | 50 | 50 | 50
278 | position medium
279 | criteria | vertical strain | vertical strain | vertical strain
280 | threshold | 545 | 545 | 545
281 | target percentile | 50 | 50 | 50
282
283 | transfer function box | yes | yes | yes
284 | k1 | 0 | 0 | 0
285 | k2 | 0 | 0 | 0
286
287 | layer 2
288 | material type | AC | AC | AC
289 | grade upper | 76 | 76 | 76
290 | grade lower | -22 | -22 | -22
291 | modulus | 550000 | 550000 | 550000
292 | poisons ratio | 0.2 | 0.2 | 0.2
293 | thickness | 10 | 10 | 10
294
295 | variablity
296 | distribution type modulus | normal | normal | normal
297 | coefficient of variation modulus | 20 | 20 | 20
298 | distribution type thickness | log normal | log normal | log normal
299 | coefficient of variation thickness | 6 | 6 | 6
300
301 | performance criteria
302 | position top
303 | criteria | vertical stress | vertical stress | vertical stress
304 | threshold | 545 | 545 | 545
305 | target percentile | 50 | 50 | 50
306 | position medium
307 | criteria | vertical strain | vertical strain | vertical strain
308 | threshold | 545 | 545 | 545
309 | target percentile | 50 | 50 | 50
310
311 | transfer function box | yes | yes | yes
312 | k1 | 0 | 0 | 0
313 | k2 | 0 | 0 | 0
314
315 | layer 3
316 | material type | Soil | Soil | Soil
317 | modulus | 12000 | 12000 | 12000
318 | poisons ratio | 0.2 | 0.2 | 0.2
319 | thickness
320
321 | variablity
322 | distribution type modulus | normal | normal | normal
323 | coefficient of variation modulus | 20 | 20 | 20
324 | distribution type thickness | log normal | log normal
325 | coefficient of variation thickness | 6 | 6
326
327 | performance criteria
328 | position top
329 | criteria | vertical stress | vertical stress | vertical stress
330 | threshold | 545 | 545 | 545
331 | target percentile | 50 | 50 | 50
332 | position medium
333 | criteria | vertical strain | vertical strain | vertical strain
334 | threshold | 545 | 545 | 545
335 | target percentile | 50 | 50 | 50
336
337 | transfer function box | yes | yes | yes
338 | k1 | 0 | 0 | 0
339 | k2 | 0 | 0 | 0
340
341 | current season | spring 2 | spring 2 | spring 2
342 | layer 1
343 | material type | AC | AC | AC
344 | grade upper | 76 | 76 | 76
345 | grade lower | -22 | -22 | -22
346 | modulus | 550000 | 550000 | 550000
347 | poisons ratio | 0.2 | 0.2 | 0.2
348 | thickness | 10 | 10 | 10
349
350 | variablity
351 | distribution type modulus | normal | normal | normal
352 | coefficient of variation modulus | 20 | 20 | 20
353 | distribution type thickness | log normal | log normal | log normal
354 | coefficient of variation thickness | 6 | 6 | 6
355
356 | performance criteria
357 | position top
358 | criteria | vertical stress | vertical stress | vertical stress
359 | threshold | 545 | 545 | 545
360 | target percentile | 50 | 50 | 50
361 | position medium
362 | criteria | vertical strain | vertical strain | vertical strain
363 | threshold | 545 | 545 | 545
364 | target percentile | 50 | 50 | 50
365
366 | transfer function box | yes | yes | yes
367 | k1 | 0 | 0 | 0
368 | k2 | 0 | 0 | 0
369
370 | layer 2
371 | material type | AC | AC | AC
372 | grade upper | 76 | 76 | 76
373 | grade lower | -22 | -22 | -22
374 | modulus | 550000 | 550000 | 550000
375 | poisons ratio | 0.2 | 0.2 | 0.2
376 | thickness | 10 | 10 | 10
377
378 | variablity
379 | distribution type modulus | normal | normal | normal
380 | coefficient of variation modulus | 20 | 20 | 20
381 | distribution type thickness | log normal | log normal | log normal
382 | coefficient of variation thickness | 6 | 6 | 6
383
384 | performance criteria
385 | position top
386 | criteria | vertical stress | vertical stress | vertical stress
387 | threshold | 545 | 545 | 545
388 | target percentile | 50 | 50 | 50
389 | position medium
390 | criteria | vertical strain | vertical strain | vertical strain
391 | threshold | 545 | 545 | 545
392 | target percentile | 50 | 50 | 50
393
394 | transfer function box | yes | yes | yes
395 | k1 | 0 | 0 | 0
396 | k2 | 0 | 0 | 0
397
398 | layer 3
399 | material type | Soil | Soil | Soil
400 | modulus | 12000 | 12000 | 12000
401 | poisons ratio | 0.2 | 0.2 | 0.2
402 | thickness
403
404 | variablity
405 | distribution type modulus | normal | normal | normal
406 | coefficient of variation modulus | 20 | 20 | 20
407 | distribution type thickness | log normal | log normal
408 | coefficient of variation thickness | 6 | 6
409
410 | performance criteria
411 | position top
412 | criteria | vertical stress | vertical stress | vertical stress
413 | threshold | 545 | 545 | 545
414 | target percentile | 50 | 50 | 50
415 | position medium
416 | criteria | vertical strain | vertical strain | vertical strain
417 | threshold | 545 | 545 | 545
418 | target percentile | 50 | 50 | 50
419
420 | transfer function box | yes | yes | yes
421 | k1 | 0 | 0 | 0
422 | k2 | 0 | 0 | 0
423
424 | load spectra
425 | two way aadt | 5000 | 5000 | 5000
426 | % trucks | 10 | 10 | 10
427 | % trucks in design lane | 90 | 90 | 90
428 | axle groups/day | 136 | 136 | 136
429 | % truck growth | 4 | 4 | 4
430 | directional distribution | 50 | 50 | 50
431
432 | loading configuration
433 | single | 50.43 | 50.43 | 50.43
434 | tandem | 40 | 40 | 40
435 | tridem | 10 | 10 | 10
436 | steer | 0 | 0 | 0
437
438 | input load spectra by vehicle type\
439 | roadway functional classification | rural interstate | rural interstate | rural interstate
440 | % AADTT
441 | class 4 | 1.2 | 1.2 | 1.2
442 | class 5 | 9.4 | 9.4 | 9.4
443 | class 6 | 3.3 | 3.3 | 3.3
444 | class 7 | 1.2 | 1.2 | 1.2
445 | class 8 | 1.2 | 1.2 | 1.2
446 | class 9 | 68.9 | 68.9 | 68.9
447 | class 10 | 1.2 | 1.2 | 1.2
448 | class 11 | 1.2 | 1.2 | 1.2
449 | class 12 | 1.2 | 1.2 | 1.2
450 | class 13 | 11.2 | 11.2 | 11.2
451
452 | output
453 | set montecarlo cycles
454 | number of cycles | 100 | 100 | 100
455
456 | perform analysis
457 | save filename | demo1.xls | demo2.xls | demo3.xls
458
459 | export to excel
460 | filename report | report_demo1.xls | report_demo2.xls | report_demo3.xls
461 | if some error click yes

## main
file name
sl no | data type | 1
1 | no of layers | 4
2 | no of season | 5
3 | summer | yes
| duration | 12
| air temperature | 68
4 | fall | yes
| duration | 10
| air temperature | 68
5 | winter | yes
| duration | 10
| air temperature | 68
6 | spring | yes
| duration | 10
| air temperature | 68
7 | spring 2 | yes
| duration | 10
| air temperature | 68
8
9 | current season | summer
10 | layer 1
11 | material type | AC
12 | grade upper | 76
13 | grade lower | -22
14 | modulus | 524901
15 | poisons ratio | 0.35
16 | thickness | 3
17
18 | variablity
19 | distribution type modulus
20 | coefficient of variation modulus
21 | distribution type thickness
22 | coefficient of variation thickness
23
24 | performance criteria
25 | position top
26 | criteria
27 | threshold
28 | target percentile
29 | transfer function box
30 | k1
31 | k2
32
33 | position middle
34 | criteria
35 | threshold
36 | target percentile
37 | transfer function box
38 | k1
39 | k2
40
41 | position bottom
42 | criteria
43 | threshold
44 | target percentile
45 | transfer function box
46 | k1
47 | k2
48
49 | layer 2
50 | material type | AC
51 | grade upper | 64
52 | grade lower | -22
53 | modulus | 388158
54 | poisons ratio | 0.35
55 | thickness | 9
56
57 | variablity
58 | distribution type modulus
59 | coefficient of variation modulus
60 | distribution type thickness
61 | coefficient of variation thickness
62
63 | performance criteria
64 | position top
65 | criteria
66 | threshold
67 | target percentile
68 | transfer function box
69 | k1
70 | k2
71
72 | position middle
73 | criteria
74 | threshold
75 | target percentile
76 | transfer function box
77 | k1
78 | k2
79
80 | position bottom
81 | criteria | Horizontal Strain Distribution
82 | threshold | *Choose Load Default Values
83 | target percentile
84 | transfer function box
85 | k1
86 | k2
87
88 | layer 3
89 | material type | Gran Base
90 | grade upper
91 | grade lower
92 | modulus | 30000
93 | poisons ratio | 0.4
94 | thickness | 6
95
96 | variablity
97 | distribution type modulus
98 | coefficient of variation modulus
99 | distribution type thickness
100 | coefficient of variation thickness
101
102 | performance criteria
103 | position top
104 | criteria
105 | threshold
106 | target percentile
107 | transfer function box
108 | k1
109 | k2
110
111 | position middle
112 | criteria
113 | threshold
114 | target percentile
115 | transfer function box
116 | k1
117 | k2
118
119 | position bottom
120 | criteria
121 | threshold
122 | target percentile
123 | transfer function box
124 | k1
125 | k2
126
127 | layer 4
128 | material type | Soil
129 | grade upper
130 | grade lower
131 | modulus | 16500
132 | poisons ratio | 0.45
133 | thickness
134
135 | variablity
136 | distribution type modulus
137 | coefficient of variation modulus
138 | distribution type thickness
139 | coefficient of variation thickness
140
141 | performance criteria
142 | position top
143 | criteria | vertical strain
144 | threshold | 200
145 | target percentile | 50
146 | transfer function box
147 | k1
148 | k2
149
150 | position middle
151 | criteria
152 | threshold
153 | target percentile
154 | transfer function box
155 | k1
156 | k2
157
158 | position bottom
159 | criteria
160 | threshold
161 | target percentile
162 | transfer function box
163 | k1
164 | k2
165
166 | layer 5
167 | material type
168 | grade upper
169 | grade lower
170 | modulus
171 | poisons ratio
172 | thickness
173
174 | variablity
175 | distribution type modulus
176 | coefficient of variation modulus
177 | distribution type thickness
178 | coefficient of variation thickness
179
180 | performance criteria
181 | position top
182 | criteria
183 | threshold
184 | target percentile
185 | transfer function box
186 | k1
187 | k2
188
189 | position middle
190 | criteria
191 | threshold
192 | target percentile
193 | transfer function box
194 | k1
195 | k2
196
197 | position bottom
198 | criteria
199 | threshold
200 | target percentile
201 | transfer function box
202 | k1
203 | k2
204
205
206 | current season | fall
207 | layer 1
| material type | AC
| grade upper | 76
| grade lower | -22
| modulus | 524901
| poisons ratio | 0.35
| thickness | 3
variablity
distribution type modulus
coefficient of variation modulus
distribution type thickness
coefficient of variation thickness
performance criteria
position top
criteria
threshold
target percentile
transfer function box
k1
k2
position middle
criteria
threshold
target percentile
transfer function box
k1
k2
position bottom
criteria
threshold
target percentile
transfer function box
k1
k2
layer 2
| material type | AC
| grade upper | 64
| grade lower | -22
| modulus | 388158
| poisons ratio | 0.35
| thickness | 9
variablity
distribution type modulus
coefficient of variation modulus
distribution type thickness
coefficient of variation thickness
performance criteria
position top
criteria
threshold
target percentile
transfer function box
k1
k2
position middle
criteria
threshold
target percentile
transfer function box
k1
k2
position bottom
| criteria | Horizontal Strain Distribution
| threshold | *Choose Load Default Values
target percentile
transfer function box
k1
k2
layer 3
| material type | Gran Base
grade upper
grade lower
| modulus | 30000
| poisons ratio | 0.4
| thickness | 6
variablity
distribution type modulus
coefficient of variation modulus
distribution type thickness
coefficient of variation thickness
performance criteria
position top
criteria
threshold
target percentile
transfer function box
k1
k2
position middle
criteria
threshold
target percentile
transfer function box
k1
k2
position bottom
criteria
threshold
target percentile
transfer function box
k1
k2
layer 4
| material type | Soil
grade upper
grade lower
| modulus | 16500
| poisons ratio | 0.45
thickness
variablity
distribution type modulus
coefficient of variation modulus
distribution type thickness
coefficient of variation thickness
performance criteria
position top
| criteria | vertical strain
| threshold | 200
| target percentile | 50
transfer function box
k1
k2
position middle
criteria
threshold
target percentile
transfer function box
k1
k2
position bottom
criteria
threshold
target percentile
transfer function box
k1
k2
layer 5
material type
grade upper
grade lower
modulus
poisons ratio
thickness
variablity
distribution type modulus
coefficient of variation modulus
distribution type thickness
coefficient of variation thickness
performance criteria
position top
criteria
threshold
target percentile
transfer function box
k1
k2
position middle
criteria
threshold
target percentile
transfer function box
k1
k2
position bottom
criteria
threshold
target percentile
transfer function box
k1
k2
| current season | winter
layer 1
| material type | AC
| grade upper | 76
| grade lower | -22
| modulus | 524901
| poisons ratio | 0.35
| thickness | 3
variablity
distribution type modulus
coefficient of variation modulus
distribution type thickness
coefficient of variation thickness
performance criteria
position top
criteria
threshold
target percentile
transfer function box
k1
k2
position middle
criteria
threshold
target percentile
transfer function box
k1
k2
position bottom
criteria
threshold
target percentile
transfer function box
k1
k2
layer 2
| material type | AC
| grade upper | 64
| grade lower | -22
| modulus | 388158
| poisons ratio | 0.35
| thickness | 9
variablity
distribution type modulus
coefficient of variation modulus
distribution type thickness
coefficient of variation thickness
performance criteria
position top
criteria
threshold
target percentile
transfer function box
k1
k2
position middle
criteria
threshold
target percentile
transfer function box
k1
k2
position bottom
| criteria | Horizontal Strain Distribution
| threshold | *Choose Load Default Values
target percentile
transfer function box
k1
k2
layer 3
| material type | Gran Base
grade upper
grade lower
| modulus | 30000
| poisons ratio | 0.4
| thickness | 6
variablity
distribution type modulus
coefficient of variation modulus
distribution type thickness
coefficient of variation thickness
performance criteria
position top
criteria
threshold
target percentile
transfer function box
k1
k2
position middle
criteria
threshold
target percentile
transfer function box
k1
k2
position bottom
criteria
threshold
target percentile
transfer function box
k1
k2
layer 4
| material type | Soil
grade upper
grade lower
| modulus | 16500
| poisons ratio | 0.45
thickness
variablity
distribution type modulus
coefficient of variation modulus
distribution type thickness
coefficient of variation thickness
performance criteria
position top
| criteria | vertical strain
| threshold | 200
| target percentile | 50
transfer function box
k1
k2
position middle
criteria
threshold
target percentile
transfer function box
k1
k2
position bottom
criteria
threshold
target percentile
transfer function box
k1
k2
layer 5
material type
grade upper
grade lower
modulus
poisons ratio
thickness
variablity
distribution type modulus
coefficient of variation modulus
distribution type thickness
coefficient of variation thickness
performance criteria
position top
criteria
threshold
target percentile
transfer function box
k1
k2
position middle
criteria
threshold
target percentile
transfer function box
k1
k2
position bottom
criteria
threshold
target percentile
transfer function box
k1
k2
| current season | spring
layer 1
| material type | AC
| grade upper | 76
| grade lower | -22
| modulus | 524901
| poisons ratio | 0.35
| thickness | 3
variablity
distribution type modulus
coefficient of variation modulus
distribution type thickness
coefficient of variation thickness
performance criteria
position top
criteria
threshold
target percentile
transfer function box
k1
k2
position middle
criteria
threshold
target percentile
transfer function box
k1
k2
position bottom
criteria
threshold
target percentile
transfer function box
k1
k2
layer 2
| material type | AC
| grade upper | 64
| grade lower | -22
| modulus | 388158
| poisons ratio | 0.35
| thickness | 9
variablity
distribution type modulus
coefficient of variation modulus
distribution type thickness
coefficient of variation thickness
performance criteria
position top
criteria
threshold
target percentile
transfer function box
k1
k2
position middle
criteria
threshold
target percentile
transfer function box
k1
k2
position bottom
| criteria | Horizontal Strain Distribution
| threshold | *Choose Load Default Values
target percentile
transfer function box
k1
k2
layer 3
| material type | Gran Base
grade upper
grade lower
| modulus | 30000
| poisons ratio | 0.4
| thickness | 6
variablity
distribution type modulus
coefficient of variation modulus
distribution type thickness
coefficient of variation thickness
performance criteria
position top
criteria
threshold
target percentile
transfer function box
k1
k2
position middle
criteria
threshold
target percentile
transfer function box
k1
k2
position bottom
criteria
threshold
target percentile
transfer function box
k1
k2
layer 4
| material type | Soil
grade upper
grade lower
| modulus | 16500
| poisons ratio | 0.45
thickness
variablity
distribution type modulus
coefficient of variation modulus
distribution type thickness
coefficient of variation thickness
performance criteria
position top
| criteria | vertical strain
| threshold | 200
| target percentile | 50
transfer function box
k1
k2
position middle
criteria
threshold
target percentile
transfer function box
k1
k2
position bottom
criteria
threshold
target percentile
transfer function box
k1
k2
layer 5
material type
grade upper
grade lower
modulus
poisons ratio
thickness
variablity
distribution type modulus
coefficient of variation modulus
distribution type thickness
coefficient of variation thickness
performance criteria
position top
criteria
threshold
target percentile
transfer function box
k1
k2
position middle
criteria
threshold
target percentile
transfer function box
k1
k2
position bottom
criteria
threshold
target percentile
transfer function box
k1
k2
| current season | spring2
layer 1
| material type | AC
| grade upper | 76
| grade lower | -22
| modulus | 524901
| poisons ratio | 0.35
| thickness | 3
variablity
distribution type modulus
coefficient of variation modulus
distribution type thickness
coefficient of variation thickness
performance criteria
position top
criteria
threshold
target percentile
transfer function box
k1
k2
position middle
criteria
threshold
target percentile
transfer function box
k1
k2
position bottom
criteria
threshold
target percentile
transfer function box
k1
k2
layer 2
| material type | AC
| grade upper | 64
| grade lower | -22
| modulus | 388158
| poisons ratio | 0.35
| thickness | 9
variablity
distribution type modulus
coefficient of variation modulus
distribution type thickness
coefficient of variation thickness
performance criteria
position top
criteria
threshold
target percentile
transfer function box
k1
k2
position middle
criteria
threshold
target percentile
transfer function box
k1
k2
position bottom
| criteria | Horizontal Strain Distribution
| threshold | *Choose Load Default Values
target percentile
transfer function box
k1
k2
layer 3
| material type | Gran Base
grade upper
grade lower
| modulus | 30000
| poisons ratio | 0.4
| thickness | 6
variablity
distribution type modulus
coefficient of variation modulus
distribution type thickness
coefficient of variation thickness
performance criteria
position top
criteria
threshold
target percentile
transfer function box
k1
k2
position middle
criteria
threshold
target percentile
transfer function box
k1
k2
position bottom
criteria
threshold
target percentile
transfer function box
k1
k2
layer 4
| material type | Soil
grade upper
grade lower
| modulus | 16500
| poisons ratio | 0.45
thickness
variablity
distribution type modulus
coefficient of variation modulus
distribution type thickness
coefficient of variation thickness
performance criteria
position top
| criteria | vertical strain
| threshold | 200
| target percentile | 50
transfer function box
k1
k2
position middle
criteria
threshold
target percentile
transfer function box
k1
k2
position bottom
criteria
threshold
target percentile
transfer function box
k1
k2
layer 5
material type
grade upper
grade lower
modulus
poisons ratio
thickness
variablity
distribution type modulus
coefficient of variation modulus
distribution type thickness
coefficient of variation thickness
performance criteria
position top
criteria
threshold
target percentile
transfer function box
k1
k2
position middle
criteria
threshold
target percentile
transfer function box
k1
k2
position bottom
criteria
threshold
target percentile
transfer function box
k1
k2
load spectra
| two way aadt | 82862
| % trucks | 13.6
% trucks in design lane
axle groups/day
| % truck growth | 3.23
directional distribution
loading configuration
single
tandem
tridem
steer
input load spectra by vehicle type\
| roadway functional classification | Rural Interstate
% AADTT
class 4
class 5
class 6
class 7
class 8
class 9
class 10
class 11
class 12
class 13
output
set montecarlo cycles
| number of cycles | 1000
perform analysis
save filename
export to excel
filename report
if some error click yes